## Solver Solution
Burn in Time = | 46.9478 | The burn-in duration.
Requirement = | 700 | The warranty period. There is no failure cost beyond this time.
Burn in Cost/Time = | 0.07 | The cost per unit time to perform burn-in.
Field Failure Cost = | 500 | The cost of a field failure.
Lab Failure Cost = | 3 | The cost of a failure during the burn-in period.
Beta = | 0.8 | The shape parameter of the Weibull distribution for the units being tested*.
Theta = | 5000 | The scale parameter of the Weibull distribution for the units being tested*.
Reliability (Burn in) = | 0.9764 | The reliability of the units for the burn-in period.
Reliability (Field) = | 0.82315 | The reliability of the units in the field for the warranty period.
System Cost = | 91.7826 | The total cost of burn-in costs and field failure costs.
The green cells require input data, the red cells are not to be altered.
To find the optimum burn-in time change the yellow cell until the system cost is minimized.
To do this quickly click "tools", "solver" and then click "solve".
If you cannot find "solver" on the "tools" menu, click "add-ins" and select solver.
* Be sure to analyze the true population. If a Weibull analysis is done on units that have
been burned-in, the shape and scale parameters will not be valid.

## Graphical Solution
Requirement = | 700 | The warranty period. There is no failure cost beyond this time.
Burn in Cost/Time = | 0.07 | The cost per unit time to perform burn-in.
Field Failure Cost = | 500 | The cost of a field failure.
Lab Failure Cost = | 3 | The cost of a failure during the burn-in period.
Beta = | 0.8 | The shape parameter of the Weibull distribution for the units being tested*.
Theta = | 5000 | The scale parameter of the Weibull distribution for the units being tested*.
Burn-in | System | Reliability | Reliability
Duration | Cost | (Burn-in) | (Field)
0 | 93.6709 | 1 | 0.81266
0.5 | 93.4996 | 0.99937 | 0.81307
1 | 93.394 | 0.9989 | 0.81336
1.5 | 93.3073 | 0.99848 | 0.8136
2 | 93.2317 | 0.99809 | 0.81383
2.5 | 93.1639 | 0.99772 | 0.81404
3 | 93.102 | 0.99736 | 0.81423
3.5 | 93.0449 | 0.99701 | 0.81442
4 | 92.9917 | 0.99668 | 0.8146
4.5 | 92.9419 | 0.99635 | 0.81477
5 | 92.8949 | 0.99603 | 0.81493
5.5 | 92.8506 | 0.99571 | 0.81509
6 | 92.8085 | 0.9954 | 0.81525
6.5 | 92.7685 | 0.9951 | 0.8154
7 | 92.7303 | 0.9948 | 0.81555
7.5 | 92.6939 | 0.99451 | 0.8157
8 | 92.659 | 0.99422 | 0.81584
8.5 | 92.6255 | 0.99393 | 0.81598
9 | 92.5934 | 0.99365 | 0.81611
9.5 | 92.5626 | 0.99337 | 0.81624
10 | 92.5329 | 0.99309 | 0.81638
10.5 | 92.5044 | 0.99282 | 0.8165
11 | 92.4768 | 0.99255 | 0.81663
11.5 | 92.4503 | 0.99228 | 0.81676
12 | 92.4247 | 0.99201 | 0.81688
12.5 | 92.4 | 0.99175 | 0.817
13 | 92.3762 | 0.99149 | 0.81712
13.5 | 92.3531 | 0.99123 | 0.81724
14 | 92.3308 | 0.99097 | 0.81735
14.5 | 92.3093 | 0.99071 | 0.81747
15 | 92.2884 | 0.99046 | 0.81758
15.5 | 92.2683 | 0.99021 | 0.81769
16 | 92.2488 | 0.98996 | 0.8178
16.5 | 92.2299 | 0.98971 | 0.81791
17 | 92.2116 | 0.98946 | 0.81802
17.5 | 92.1939 | 0.98921 | 0.81813
18 | 92.1767 | 0.98897 | 0.81823
18.5 | 92.1601 | 0.98873 | 0.81834
19 | 92.1441 | 0.98848 | 0.81844
19.5 | 92.1285 | 0.98824 | 0.81854
20 | 92.1134 | 0.988 | 0.81865
20.5 | 92.0988 | 0.98777 | 0.81875
21 | 92.0847 | 0.98753 | 0.81885
21.5 | 92.071 | 0.98729 | 0.81894
22 | 92.0578 | 0.98706 | 0.81904
22.5 | 92.0449 | 0.98683 | 0.81914
23 | 92.0325 | 0.98659 | 0.81924
23.5 | 92.0205 | 0.98636 | 0.81933
24 | 92.0089 | 0.98613 | 0.81943
24.5 | 91.9977 | 0.9859 | 0.81952
25 | 91.9868 | 0.98568 | 0.81961
25.5 | 91.9763 | 0.98545 | 0.8197
26 | 91.9662 | 0.98522 | 0.8198
26.5 | 91.9564 | 0.985 | 0.81989
27 | 91.9469 | 0.98477 | 0.81998
27.5 | 91.9378 | 0.98455 | 0.82007
28 | 91.929 | 0.98433 | 0.82016
28.5 | 91.9205 | 0.98411 | 0.82024
29 | 91.9124 | 0.98389 | 0.82033
29.5 | 91.9045 | 0.98367 | 0.82042
30 | 91.8969 | 0.98345 | 0.82051
30.5 | 91.8896 | 0.98323 | 0.82059
31 | 91.8826 | 0.98301 | 0.82068
31.5 | 91.8759 | 0.98279 | 0.82076
32 | 91.8695 | 0.98258 | 0.82085
32.5 | 91.8633 | 0.98236 | 0.82093
33 | 91.8574 | 0.98215 | 0.82101
33.5 | 91.8517 | 0.98193 | 0.82109
34 | 91.8463 | 0.98172 | 0.82118
34.5 | 91.8412 | 0.98151 | 0.82126
35 | 91.8363 | 0.98129 | 0.82134
35.5 | 91.8316 | 0.98108 | 0.82142
36 | 91.8272 | 0.98087 | 0.8215
36.5 | 91.823 | 0.98066 | 0.82158
37 | 91.819 | 0.98045 | 0.82166
37.5 | 91.8153 | 0.98024 | 0.82174
38 | 91.8118 | 0.98003 | 0.82182
38.5 | 91.8085 | 0.97983 | 0.82189
39 | 91.8054 | 0.97962 | 0.82197
39.5 | 91.8025 | 0.97941 | 0.82205
40 | 91.7998 | 0.97921 | 0.82213
40.5 | 91.7974 | 0.979 | 0.8222
41 | 91.7951 | 0.9788 | 0.82228
41.5 | 91.793 | 0.97859 | 0.82235
42 | 91.7912 | 0.97839 | 0.82243
42.5 | 91.7895 | 0.97819 | 0.8225
43 | 91.788 | 0.97798 | 0.82258
43.5 | 91.7867 | 0.97778 | 0.82265
44 | 91.7856 | 0.97758 | 0.82272
44.5 | 91.7846 | 0.97738 | 0.8228
45 | 91.7839 | 0.97718 | 0.82287
45.5 | 91.7833 | 0.97698 | 0.82294
46 | 91.7829 | 0.97678 | 0.82301
46.5 | 91.7827 | 0.97658 | 0.82309
47 | 91.7826 | 0.97638 | 0.82316
47.5 | 91.7827 | 0.97618 | 0.82323
48 | 91.783 | 0.97598 | 0.8233
48.5 | 91.7834 | 0.97578 | 0.82337
49 | 91.784 | 0.97559 | 0.82344
49.5 | 91.7847 | 0.97539 | 0.82351
50 | 91.7856 | 0.97519 | 0.82358
50.5 | 91.7867 | 0.975 | 0.82365
51 | 91.7879 | 0.9748 | 0.82372
51.5 | 91.7893 | 0.97461 | 0.82378
52 | 91.7908 | 0.97441 | 0.82385
52.5 | 91.7924 | 0.97422 | 0.82392
53 | 91.7942 | 0.97403 | 0.82399
53.5 | 91.7962 | 0.97383 | 0.82405
54 | 91.7983 | 0.97364 | 0.82412
54.5 | 91.8005 | 0.97345 | 0.82419
55 | 91.8029 | 0.97326 | 0.82425
55.5 | 91.8054 | 0.97306 | 0.82432
56 | 91.8081 | 0.97287 | 0.82439
56.5 | 91.8108 | 0.97268 | 0.82445
57 | 91.8137 | 0.97249 | 0.82452
57.5 | 91.8168 | 0.9723 | 0.82458
58 | 91.82 | 0.97211 | 0.82465
58.5 | 91.8233 | 0.97192 | 0.82471
59 | 91.8267 | 0.97173 | 0.82478
59.5 | 91.8303 | 0.97154 | 0.82484
60 | 91.8339 | 0.97135 | 0.8249
60.5 | 91.8377 | 0.97117 | 0.82497
61 | 91.8417 | 0.97098 | 0.82503
61.5 | 91.8457 | 0.97079 | 0.82509
62 | 91.8499 | 0.9706 | 0.82516
62.5 | 91.8542 | 0.97042 | 0.82522
63 | 91.8586 | 0.97023 | 0.82528
63.5 | 91.8631 | 0.97005 | 0.82534
64 | 91.8677 | 0.96986 | 0.82541
64.5 | 91.8725 | 0.96967 | 0.82547
65 | 91.8773 | 0.96949 | 0.82553
65.5 | 91.8823 | 0.96931 | 0.82559
66 | 91.8874 | 0.96912 | 0.82565
66.5 | 91.8926 | 0.96894 | 0.82571
67 | 91.8979 | 0.96875 | 0.82577
67.5 | 91.9033 | 0.96857 | 0.82583
68 | 91.9088 | 0.96839 | 0.82589
68.5 | 91.9144 | 0.9682 | 0.82595
69 | 91.9202 | 0.96802 | 0.82601
69.5 | 91.926 | 0.96784 | 0.82607
70 | 91.9319 | 0.96766 | 0.82613
70.5 | 91.938 | 0.96748 | 0.82619
71 | 91.9441 | 0.96729 | 0.82625
71.5 | 91.9503 | 0.96711 | 0.82631
72 | 91.9567 | 0.96693 | 0.82637
72.5 | 91.9631 | 0.96675 | 0.82642
73 | 91.9696 | 0.96657 | 0.82648
73.5 | 91.9762 | 0.96639 | 0.82654
74 | 91.983 | 0.96621 | 0.8266
74.5 | 91.9898 | 0.96603 | 0.82665
75 | 91.9967 | 0.96585 | 0.82671
75.5 | 92.0037 | 0.96567 | 0.82677
76 | 92.0108 | 0.9655 | 0.82683
76.5 | 92.018 | 0.96532 | 0.82688
77 | 92.0252 | 0.96514 | 0.82694
77.5 | 92.0326 | 0.96496 | 0.827
78 | 92.0401 | 0.96478 | 0.82705
78.5 | 92.0476 | 0.96461 | 0.82711
79 | 92.0552 | 0.96443 | 0.82716
79.5 | 92.0629 | 0.96425 | 0.82722
80 | 92.0708 | 0.96408 | 0.82727
80.5 | 92.0786 | 0.9639 | 0.82733
81 | 92.0866 | 0.96372 | 0.82738
81.5 | 92.0947 | 0.96355 | 0.82744
82 | 92.1028 | 0.96337 | 0.82749
82.5 | 92.1111 | 0.9632 | 0.82755
83 | 92.1194 | 0.96302 | 0.8276
83.5 | 92.1278 | 0.96285 | 0.82766
84 | 92.1362 | 0.96267 | 0.82771
84.5 | 92.1448 | 0.9625 | 0.82777
85 | 92.1534 | 0.96233 | 0.82782
85.5 | 92.1621 | 0.96215 | 0.82787
86 | 92.1709 | 0.96198 | 0.82793
86.5 | 92.1798 | 0.9618 | 0.82798
87 | 92.1887 | 0.96163 | 0.82803
87.5 | 92.1978 | 0.96146 | 0.82809
88 | 92.2069 | 0.96129 | 0.82814
88.5 | 92.2161 | 0.96111 | 0.82819
89 | 92.2253 | 0.96094 | 0.82824
89.5 | 92.2346 | 0.96077 | 0.8283
90 | 92.244 | 0.9606 | 0.82835
90.5 | 92.2535 | 0.96043 | 0.8284
91 | 92.2631 | 0.96026 | 0.82845
91.5 | 92.2727 | 0.96008 | 0.8285
92 | 92.2824 | 0.95991 | 0.82856
92.5 | 92.2921 | 0.95974 | 0.82861
93 | 92.302 | 0.95957 | 0.82866
93.5 | 92.3119 | 0.9594 | 0.82871
94 | 92.3219 | 0.95923 | 0.82876
94.5 | 92.3319 | 0.95906 | 0.82881
95 | 92.342 | 0.95889 | 0.82886
95.5 | 92.3522 | 0.95872 | 0.82891
96 | 92.3625 | 0.95855 | 0.82896
96.5 | 92.3728 | 0.95839 | 0.82901
97 | 92.3832 | 0.95822 | 0.82906
97.5 | 92.3937 | 0.95805 | 0.82911
98 | 92.4042 | 0.95788 | 0.82916
98.5 | 92.4148 | 0.95771 | 0.82921
99 | 92.4254 | 0.95754 | 0.82926
99.5 | 92.4362 | 0.95738 | 0.82931
100 | 92.4469 | 0.95721 | 0.82936
100.5 | 92.4578 | 0.95704 | 0.82941
101 | 92.4687 | 0.95687 | 0.82946
101.5 | 92.4797 | 0.95671 | 0.82951
102 | 92.4907 | 0.95654 | 0.82956
102.5 | 92.5018 | 0.95637 | 0.82961
103 | 92.513 | 0.95621 | 0.82966
103.5 | 92.5242 | 0.95604 | 0.82971
104 | 92.5355 | 0.95587 | 0.82975
104.5 | 92.5469 | 0.95571 | 0.8298
105 | 92.5583 | 0.95554 | 0.82985
105.5 | 92.5698 | 0.95538 | 0.8299
106 | 92.5813 | 0.95521 | 0.82995
106.5 | 92.5929 | 0.95505 | 0.82999
107 | 92.6046 | 0.95488 | 0.83004
107.5 | 92.6163 | 0.95472 | 0.83009
108 | 92.628 | 0.95455 | 0.83014
108.5 | 92.6399 | 0.95439 | 0.83018
109 | 92.6518 | 0.95422 | 0.83023
109.5 | 92.6637 | 0.95406 | 0.83028
110 | 92.6757 | 0.9539 | 0.83033